## power_mount_candidate
id | description | quantity | specification | mass_kg | mass_basis | step | source | domestic_price_rmb | procurement_release | installation
logic_buck_board | Pololu D24V90F5 #2866 | 1 | 5V bare module, actual OEM hole pattern; enclosed thermal/current release pending | 0.0048 | catalogue bare PCB mass, already contained in retained robot allocation |  | https://www.pololu.com/product/2866/resources |  | FALSE | Selected board, no wiring or thermal acceptance
logic_buck_frame_carrier | Original CNC6061-T6 perimeter carrier | 1 | 2mm plate with integral M2 tapped posts; see native STEP and stack config | 0.0041753 | native volume x assumed6061 density2700kg/m3 | cad/exports/power_module_mounts/logic_buck_frame_carrier.step | configs/power_module_mounts.json |  | FALSE | New carrier above current neck rear frame
servo_buck_board | Pololu D24V22F5 #2858 | 1 | 5V bare module, actual OEM hole pattern; enclosed thermal/current release pending | 0.0023 | catalogue bare PCB mass, already contained in retained robot allocation |  | https://www.pololu.com/product/2858/resources |  | FALSE | Selected board, no wiring or thermal acceptance
servo_buck_frame_carrier | Original CNC6061-T6 perimeter carrier | 1 | 2mm plate with integral M2 tapped posts; see native STEP and stack config | 0.0034985 | native volume x assumed6061 density2700kg/m3 | cad/exports/power_module_mounts/servo_buck_frame_carrier.step | configs/power_module_mounts.json |  | FALSE | New carrier above current neck rear frame
pcb_insulating_washer | Nylon M2 insulating washer | 12 | OD4 / ID2.2 / t0.5mm | 6.0479e-05 | sum of nominal native envelopes, not measured helical hardware | cad/exports/power_module_mounts/logic_buck_pcb_0_bottom_washer.step | configs/power_module_mounts.json |  | FALSE | 12 new washers; material/preload and tolerance pending
pcb_m2x6 | Steel M2x6 socket screw candidate | 6 | nominal head OD3.8 / h2mm;6mm below bearing | 0.0019437 | sum of nominal native envelopes, not measured helical hardware | cad/exports/power_module_mounts/logic_buck_pcb_0_m2x6.step | configs/power_module_mounts.json |  | FALSE | Six new PCB bolts; M2 tap minor bore1.6mm
frame_m3_washer | Steel M3 washer candidate | 8 | OD6 / ID3.2 / t0.5mm | 0.00063123 | sum of nominal native envelopes, not measured helical hardware | cad/exports/power_module_mounts/neck_power_frame_1_top_washer.step | configs/power_module_mounts.json |  | FALSE | Eight washers replace four existing two-washer stacks
frame_m3x18 | Steel M3x18 socket screw candidate | 4 | nominal head OD5.5 / h3mm;18mm below bearing | 0.0061935 | sum of nominal native envelopes, not measured helical hardware | cad/exports/power_module_mounts/neck_power_frame_1_m3x18.step | configs/power_module_mounts.json |  | FALSE | Four replace M3x16; new15.4mm stack,2.6mm nominal protrusion
frame_m3_nut | Steel M3 nut candidate | 4 | across flats5.5 / h2.4mm; nominal tapped bore | 0.0015941 | sum of nominal native envelopes, not measured helical hardware | cad/exports/power_module_mounts/neck_power_frame_1_m3_nut.step | configs/power_module_mounts.json |  | FALSE | Four replace existing frame nuts; locking/preload remains pending