## shell_support_candidate
id | quantity | kind | nominal_description | material | mass_each_kg | sku | manufacturer_url | source_step | purchase_released | remaining
torso_mounted_shell_right_aft | 1 | own_replacement_shell_candidate | Existing exterior; inside9.2OD blind boss,4.0mm pilot; insert fit and strength unqualified | PETG density1270 candidate | 0.097502 |  |  | cad/exports/torso_shell_mounts/torso_mounted_shell_right_aft.step | FALSE | Material/grade, purchased tolerances, tool and service paths, preload, full assembly and strength
torso_roof_frame_carrier_right_aft | 1 | own_cnc_carrier_candidate | Monolithic frame flange,8x3mm brace and roof pad; machining, fillets, preload and strength unqualified | 6061 density2700 candidate | 0.0073509 |  |  | cad/exports/torso_shell_mounts/torso_roof_frame_carrier_right_aft.step | FALSE | Material/grade, purchased tolerances, tool and service paths, preload, full assembly and strength
torso_roof_m3_insert_right_aft | 1 | selected_insert_envelope_not_purchase_released | M3x5.7,maxOD4.6; envelope not printable; purchased revision and PETG heat-set qualification pending | brass density8500 conservative envelope | 0.00056736 | ruthex RX-M3x5.7 / GE-M3x57-001 | https://www.ruthex.de/products/ruthex-gewindeeinsatz-m3-100-stuck-rx-m3x5-7-messing-gewindebuchsen | cad/exports/torso_shell_mounts/torso_roof_m3_insert_right_aft.step | FALSE | Material/grade, purchased tolerances, tool and service paths, preload, full assembly and strength
torso_roof_washer_right_aft | 1 | nominal_hardware_not_purchase_released | Nominal steel washer7ODx3.2IDx0.5mm | steel density7850 candidate | 0.00011948 |  |  | cad/exports/torso_shell_mounts/torso_roof_washer_right_aft.step | FALSE | Material/grade, purchased tolerances, tool and service paths, preload, full assembly and strength
torso_roof_m3x8_right_aft | 1 | nominal_hardware_not_purchase_released | M3x8 nominal screw,head5.5ODx3; insert engagement5.0mm | steel density7850 candidate | 0.0010034 |  |  | cad/exports/torso_shell_mounts/torso_roof_m3x8_right_aft.step | FALSE | Material/grade, purchased tolerances, tool and service paths, preload, full assembly and strength
compute_frame_0_top_washer | 1 | nominal_hardware_not_purchase_released | Nominal steel washer7ODx3.2IDx0.5mm | steel density7800 candidate | 0.00011872 |  |  | cad/exports/torso_shell_mounts/compute_frame_0_top_washer.step | FALSE | Material/grade, purchased tolerances, tool and service paths, preload, full assembly and strength
compute_frame_0_m3x16 | 1 | nominal_hardware_not_purchase_released | M3x16 nominal screw replaces shared compute M3x12 | steel density7800 candidate | 0.0014381 |  |  | cad/exports/torso_shell_mounts/compute_frame_0_m3x16.step | FALSE | Material/grade, purchased tolerances, tool and service paths, preload, full assembly and strength
compute_frame_0_raised_m3_nut | 1 | nominal_hardware_not_purchase_released | M3 nominal nut,AF5.5,height2.4; raised2mm from previous stack | steel density7800 candidate | 0.00040573 |  |  | cad/exports/torso_shell_mounts/compute_frame_0_raised_m3_nut.step | FALSE | Material/grade, purchased tolerances, tool and service paths, preload, full assembly and strength
torso_mounted_shell_left_aft | 1 | own_replacement_shell_candidate | Existing exterior; inside9.2OD blind boss,4.0mm pilot; insert fit and strength unqualified | PETG density1270 candidate | 0.097502 |  |  | cad/exports/torso_shell_mounts/torso_mounted_shell_left_aft.step | FALSE | Material/grade, purchased tolerances, tool and service paths, preload, full assembly and strength
torso_roof_frame_carrier_left_aft | 1 | own_cnc_carrier_candidate | Monolithic frame flange,8x3mm brace and roof pad; machining, fillets, preload and strength unqualified | 6061 density2700 candidate | 0.0073509 |  |  | cad/exports/torso_shell_mounts/torso_roof_frame_carrier_left_aft.step | FALSE | Material/grade, purchased tolerances, tool and service paths, preload, full assembly and strength
torso_roof_m3_insert_left_aft | 1 | selected_insert_envelope_not_purchase_released | M3x5.7,maxOD4.6; envelope not printable; purchased revision and PETG heat-set qualification pending | brass density8500 conservative envelope | 0.00056736 | ruthex RX-M3x5.7 / GE-M3x57-001 | https://www.ruthex.de/products/ruthex-gewindeeinsatz-m3-100-stuck-rx-m3x5-7-messing-gewindebuchsen | cad/exports/torso_shell_mounts/torso_roof_m3_insert_left_aft.step | FALSE | Material/grade, purchased tolerances, tool and service paths, preload, full assembly and strength
torso_roof_washer_left_aft | 1 | nominal_hardware_not_purchase_released | Nominal steel washer7ODx3.2IDx0.5mm | steel density7850 candidate | 0.00011948 |  |  | cad/exports/torso_shell_mounts/torso_roof_washer_left_aft.step | FALSE | Material/grade, purchased tolerances, tool and service paths, preload, full assembly and strength
torso_roof_m3x8_left_aft | 1 | nominal_hardware_not_purchase_released | M3x8 nominal screw,head5.5ODx3; insert engagement5.0mm | steel density7850 candidate | 0.0010034 |  |  | cad/exports/torso_shell_mounts/torso_roof_m3x8_left_aft.step | FALSE | Material/grade, purchased tolerances, tool and service paths, preload, full assembly and strength
compute_frame_2_top_washer | 1 | nominal_hardware_not_purchase_released | Nominal steel washer7ODx3.2IDx0.5mm | steel density7800 candidate | 0.00011872 |  |  | cad/exports/torso_shell_mounts/compute_frame_2_top_washer.step | FALSE | Material/grade, purchased tolerances, tool and service paths, preload, full assembly and strength
compute_frame_2_m3x16 | 1 | nominal_hardware_not_purchase_released | M3x16 nominal screw replaces shared compute M3x12 | steel density7800 candidate | 0.0014381 |  |  | cad/exports/torso_shell_mounts/compute_frame_2_m3x16.step | FALSE | Material/grade, purchased tolerances, tool and service paths, preload, full assembly and strength
compute_frame_2_raised_m3_nut | 1 | nominal_hardware_not_purchase_released | M3 nominal nut,AF5.5,height2.4; raised2mm from previous stack | steel density7800 candidate | 0.00040573 |  |  | cad/exports/torso_shell_mounts/compute_frame_2_raised_m3_nut.step | FALSE | Material/grade, purchased tolerances, tool and service paths, preload, full assembly and strength
torso_mounted_shell_right_fore | 1 | own_replacement_shell_candidate | Existing exterior; inside9.2OD blind boss,4.0mm pilot; insert fit and strength unqualified | PETG density1270 candidate | 0.095741 |  |  | cad/exports/torso_shell_mounts/torso_mounted_shell_right_fore.step | FALSE | Material/grade, purchased tolerances, tool and service paths, preload, full assembly and strength
torso_roof_frame_carrier_right_fore | 1 | own_cnc_carrier_candidate | Monolithic frame flange,8x3mm brace and roof pad; machining, fillets, preload and strength unqualified | 6061 density2700 candidate | 0.0062222 |  |  | cad/exports/torso_shell_mounts/torso_roof_frame_carrier_right_fore.step | FALSE | Material/grade, purchased tolerances, tool and service paths, preload, full assembly and strength
torso_roof_m3_insert_right_fore | 1 | selected_insert_envelope_not_purchase_released | M3x5.7,maxOD4.6; envelope not printable; purchased revision and PETG heat-set qualification pending | brass density8500 conservative envelope | 0.00056736 | ruthex RX-M3x5.7 / GE-M3x57-001 | https://www.ruthex.de/products/ruthex-gewindeeinsatz-m3-100-stuck-rx-m3x5-7-messing-gewindebuchsen | cad/exports/torso_shell_mounts/torso_roof_m3_insert_right_fore.step | FALSE | Material/grade, purchased tolerances, tool and service paths, preload, full assembly and strength
torso_roof_washer_right_fore | 1 | nominal_hardware_not_purchase_released | Nominal steel washer7ODx3.2IDx0.5mm | steel density7850 candidate | 0.00011948 |  |  | cad/exports/torso_shell_mounts/torso_roof_washer_right_fore.step | FALSE | Material/grade, purchased tolerances, tool and service paths, preload, full assembly and strength
torso_roof_m3x8_right_fore | 1 | nominal_hardware_not_purchase_released | M3x8 nominal screw,head5.5ODx3; insert engagement5.0mm | steel density7850 candidate | 0.0010034 |  |  | cad/exports/torso_shell_mounts/torso_roof_m3x8_right_fore.step | FALSE | Material/grade, purchased tolerances, tool and service paths, preload, full assembly and strength
neck_power_frame_2_top_washer | 1 | nominal_hardware_not_purchase_released | Nominal steel washer6ODx3.2IDx0.5mm | steel density7800 candidate | 7.8904e-05 |  |  | cad/exports/torso_shell_mounts/neck_power_frame_2_top_washer.step | FALSE | Material/grade, purchased tolerances, tool and service paths, preload, full assembly and strength
neck_power_frame_2_m3x20 | 1 | nominal_hardware_not_purchase_released | M3x20 nominal screw replaces shared neck power M3x18 | steel density7800 candidate | 0.0016586 |  |  | cad/exports/torso_shell_mounts/neck_power_frame_2_m3x20.step | FALSE | Material/grade, purchased tolerances, tool and service paths, preload, full assembly and strength
torso_mounted_shell_left_fore | 1 | own_replacement_shell_candidate | Existing exterior; inside9.2OD blind boss,4.0mm pilot; insert fit and strength unqualified | PETG density1270 candidate | 0.095741 |  |  | cad/exports/torso_shell_mounts/torso_mounted_shell_left_fore.step | FALSE | Material/grade, purchased tolerances, tool and service paths, preload, full assembly and strength
torso_roof_frame_carrier_left_fore | 1 | own_cnc_carrier_candidate | Monolithic frame flange,8x3mm brace and roof pad; machining, fillets, preload and strength unqualified | 6061 density2700 candidate | 0.0062222 |  |  | cad/exports/torso_shell_mounts/torso_roof_frame_carrier_left_fore.step | FALSE | Material/grade, purchased tolerances, tool and service paths, preload, full assembly and strength
torso_roof_m3_insert_left_fore | 1 | selected_insert_envelope_not_purchase_released | M3x5.7,maxOD4.6; envelope not printable; purchased revision and PETG heat-set qualification pending | brass density8500 conservative envelope | 0.00056736 | ruthex RX-M3x5.7 / GE-M3x57-001 | https://www.ruthex.de/products/ruthex-gewindeeinsatz-m3-100-stuck-rx-m3x5-7-messing-gewindebuchsen | cad/exports/torso_shell_mounts/torso_roof_m3_insert_left_fore.step | FALSE | Material/grade, purchased tolerances, tool and service paths, preload, full assembly and strength
torso_roof_washer_left_fore | 1 | nominal_hardware_not_purchase_released | Nominal steel washer7ODx3.2IDx0.5mm | steel density7850 candidate | 0.00011948 |  |  | cad/exports/torso_shell_mounts/torso_roof_washer_left_fore.step | FALSE | Material/grade, purchased tolerances, tool and service paths, preload, full assembly and strength
torso_roof_m3x8_left_fore | 1 | nominal_hardware_not_purchase_released | M3x8 nominal screw,head5.5ODx3; insert engagement5.0mm | steel density7850 candidate | 0.0010034 |  |  | cad/exports/torso_shell_mounts/torso_roof_m3x8_left_fore.step | FALSE | Material/grade, purchased tolerances, tool and service paths, preload, full assembly and strength
neck_power_frame_3_top_washer | 1 | nominal_hardware_not_purchase_released | Nominal steel washer6ODx3.2IDx0.5mm | steel density7800 candidate | 7.8904e-05 |  |  | cad/exports/torso_shell_mounts/neck_power_frame_3_top_washer.step | FALSE | Material/grade, purchased tolerances, tool and service paths, preload, full assembly and strength
neck_power_frame_3_m3x20 | 1 | nominal_hardware_not_purchase_released | M3x20 nominal screw replaces shared neck power M3x18 | steel density7800 candidate | 0.0016586 |  |  | cad/exports/torso_shell_mounts/neck_power_frame_3_m3x20.step | FALSE | Material/grade, purchased tolerances, tool and service paths, preload, full assembly and strength

## neutral_si_bodies
body | mass_kg | com_x_m | com_y_m | com_z_m | ixx_kg_m2 | iyy_kg_m2 | izz_kg_m2 | ixy_kg_m2 | ixz_kg_m2 | iyz_kg_m2
torso | 2.2151 | -0.015483 | -0.0016538 | 0.32992 | 0.008529 | 0.015072 | 0.017585 | -0.00019101 | 0.0009477 | 1.1524e-05
neck_yaw | 0.45294 | -1.7268e-07 | -0.00070489 | 0.060961 | 0.0003044 | 0.00023774 | 0.00023083 | 1.8727e-09 | 3.2365e-08 | 8.8069e-06
neck_pitch | 0.61074 | -0.057995 | -0.00090781 | 0.081858 | 0.001291 | 0.0013881 | 0.00087163 | -4.547e-05 | 0.00055663 | 7.965e-05
neck_mid_pitch | 0.51454 | 0.052394 | 0.0020634 | 0.06752 | 0.0011354 | 0.0012306 | 0.00087901 | 6.7506e-05 | -0.00051967 | 8.8484e-05
head_pitch | 0.058131 | 0.020549 | 0.0055707 | -0.021425 | 2.8139e-05 | 4.0682e-05 | 2.9373e-05 | 5.168e-06 | 8.7257e-06 | -2.3267e-06
head_roll | 0.69182 | 0.060294 | -0.00026215 | 0.0090587 | 0.00047005 | 0.00080439 | 0.00080447 | -2.481e-06 | 0.0001256 | 3.4574e-06
beak_hinge | 0.12444 | 0.022105 | 0.0021784 | -0.015829 | 5.9815e-05 | 0.00010144 | 0.00011603 | 6.6705e-06 | 3.188e-05 | -3.1024e-06
right_hip_yaw | 0.4679 | -0.022227 | 8.8518e-10 | -0.041142 | 0.00051342 | 0.00071983 | 0.00037031 | -8.4131e-12 | -0.00020654 | -4.7978e-10
right_hip_roll | 0.47939 | 0.05958 | -0.010388 | -0.011598 | 0.0002605 | 0.00027878 | 0.00035803 | -3.2492e-07 | 2.3519e-05 | -5.9835e-06
right_hip_pitch | 0.59932 | -0.051659 | 0.0017189 | -0.091394 | 0.0013995 | 0.0014156 | 0.00076856 | 3.7517e-05 | -0.00052574 | 6.6383e-05
right_knee_pitch | 0.61233 | 0.039708 | 0.00072215 | -0.070074 | 0.0012368 | 0.001074 | 0.00078632 | -6.5682e-05 | 0.0003769 | 0.00011591
right_ankle_pitch | 0.43467 | 0.045902 | -0.0053139 | -0.015069 | 0.00049141 | 0.00050555 | 0.00058578 | -4.8678e-05 | 0.00012548 | 1.9503e-05
right_ankle_roll | 0.29298 | -0.01593 | -7.5022e-08 | -0.022238 | 0.00018492 | 0.00079421 | 0.00087533 | 2.4535e-08 | -4.058e-05 | 2.0168e-11
left_hip_yaw | 0.4679 | -0.022227 | 8.8518e-10 | -0.041142 | 0.00051342 | 0.00071983 | 0.00037031 | -8.4131e-12 | -0.00020654 | -4.7978e-10
left_hip_roll | 0.47939 | 0.05958 | 0.010388 | -0.011598 | 0.00026049 | 0.00027878 | 0.00035802 | 3.2607e-07 | 2.3518e-05 | 5.9699e-06
left_hip_pitch | 0.59932 | -0.051656 | -0.0017189 | -0.091392 | 0.0013997 | 0.0014156 | 0.00076838 | -3.7522e-05 | -0.00052524 | -6.6385e-05
left_knee_pitch | 0.61233 | 0.039708 | -0.00072215 | -0.070074 | 0.0012368 | 0.001074 | 0.00078634 | 6.5686e-05 | 0.00037702 | -0.00011591
left_ankle_pitch | 0.43467 | 0.045902 | 0.0053139 | -0.015069 | 0.00049141 | 0.00050554 | 0.00058578 | 4.8678e-05 | 0.00012549 | -1.9526e-05
left_ankle_roll | 0.29298 | -0.01593 | -7.5022e-08 | -0.022238 | 0.00018492 | 0.00079421 | 0.00087533 | 2.4535e-08 | -4.058e-05 | 2.0168e-11