## compute_mount_candidate
id | description | quantity | specification | mass_kg | mass_basis | step | source | domestic_price_rmb | purchase_release | installation
radxa_zero_3w_board | Radxa ZERO 3W; RAM/eMMC and purchased board revision not frozen | 1 | Official STEP/DXF listed as V1.11; purchased revision must match or be rechecked |  | Bare individual masses not frozen; both remain inside existing54g combined reserve |  | https://docs.radxa.com/zero/zero3/download |  | FALSE | below_PCB
usb_hub_hat_b_board | Waveshare USB HUB HAT (B), SKU 20317, USB 2.0 | 1 | 2023-06-07 vendor assembly; compare with purchased board |  | Bare individual masses not frozen; both remain inside existing54g combined reserve |  | https://www.waveshare.com/usb-hub-hat-b.htm |  | FALSE | above_PCB_USB_ports_point_down
torso_compute_mount_chassis_plate | Modified3mm6061 chassis; replaces existing plate | 1 | Native STEP defines nominal geometry; tolerances/finish/local strength not released | 0.094332 | Native volume x density2700kg/m3 | cad/exports/compute_module_mounts/torso_compute_mount_chassis_plate.step | configs/compute_module_mounts.json |  | FALSE | Replacement chassis
compute_dual_shelf_frame_carrier | Original monolithic6061 compute rack; DFM pending | 1 | Native STEP defines nominal geometry; tolerances/finish/local strength not released | 0.019137 | Native volume x density2700kg/m3 | cad/exports/compute_module_mounts/compute_dual_shelf_frame_carrier.step | configs/compute_module_mounts.json |  | FALSE | Four dedicated M3x12 frame anchors
pcb_nylon_washer | Nylon M2 washer | 16 | OD4/ID2.2/t0.5mm | 8.0638e-05 | Nominal native envelopes, not measured vendor hardware | cad/exports/compute_module_mounts/radxa_zero_3w_pcb_0_bottom_washer.step | configs/compute_module_mounts.json |  | FALSE | Candidate nominal stack; locking/preload/tolerance pending
pcb_m2x6 | Steel M2x6 socket screw | 8 | HeadOD3.8/h2mm; M2 tapped supports | 0.0025916 | Nominal native envelopes, not measured vendor hardware | cad/exports/compute_module_mounts/radxa_zero_3w_pcb_0_m2x6.step | configs/compute_module_mounts.json |  | FALSE | Candidate nominal stack; locking/preload/tolerance pending
frame_m3_washer | Steel M3 washer | 8 | OD7/ID3.2/t0.5mm | 0.00094979 | Nominal native envelopes, not measured vendor hardware | cad/exports/compute_module_mounts/compute_frame_0_bottom_washer.step | configs/compute_module_mounts.json |  | FALSE | Candidate nominal stack; locking/preload/tolerance pending
frame_m3x12 | Steel M3x12 socket screw | 4 | HeadOD5.5/h3mm; shaft12mm | 0.0048703 | Nominal native envelopes, not measured vendor hardware | cad/exports/compute_module_mounts/compute_frame_0_m3x12.step | configs/compute_module_mounts.json |  | FALSE | Candidate nominal stack; locking/preload/tolerance pending
frame_m3_nut | Steel M3 nut | 4 | AF5.5/h2.4mm | 0.0016229 | Nominal native envelopes, not measured vendor hardware | cad/exports/compute_module_mounts/compute_frame_0_m3_nut.step | configs/compute_module_mounts.json |  | FALSE | Candidate nominal stack; locking/preload/tolerance pending