## hardware_delta
part | quantity | sku | material | mass_kg | basis | primary_source | step | stl | manufacturing_release
wing_hinge_right_0_shoulder_screw | 1 | MISUMI MSB4.5-10 | SCM435 | 0.0022388 | Own nominal purchased envelope, tolerances/price/delivery unqualified | https://sg.misumi-ec.com/vona2/detail/110300249140/?HissuCode=MSB4.5-10 | cad/exports/manual_wing_service/wing_hinge_right_0_shoulder_screw.step | cad/exports/manual_wing_service/wing_hinge_right_0_shoulder_screw.stl | FALSE
wing_hinge_right_0_m3_washer | 1 | M3 plain washer OD7 ID3.2 t0.5mm | Steel | 0.00011948 | Nominal purchased envelope; confirm actual selected lot dimensions |  | cad/exports/manual_wing_service/wing_hinge_right_0_m3_washer.step | cad/exports/manual_wing_service/wing_hinge_right_0_m3_washer.stl | FALSE
wing_hinge_right_0_retention_nut | 1 | KIPP 07214-203 DIN985 M3 | Steel+nylon | 0.00066846 | Own nominal maximum hex envelope; nylon mass is conservatively represented as steel | https://uk.c.misumi-ec.com/book/EPE1_ENG_09_10_24/pdf/1738.pdf | cad/exports/manual_wing_service/wing_hinge_right_0_retention_nut.step | cad/exports/manual_wing_service/wing_hinge_right_0_retention_nut.stl | FALSE
wing_hinge_right_1_shoulder_screw | 1 | MISUMI MSB4.5-10 | SCM435 | 0.0022388 | Own nominal purchased envelope, tolerances/price/delivery unqualified | https://sg.misumi-ec.com/vona2/detail/110300249140/?HissuCode=MSB4.5-10 | cad/exports/manual_wing_service/wing_hinge_right_1_shoulder_screw.step | cad/exports/manual_wing_service/wing_hinge_right_1_shoulder_screw.stl | FALSE
wing_hinge_right_1_m3_washer | 1 | M3 plain washer OD7 ID3.2 t0.5mm | Steel | 0.00011948 | Nominal purchased envelope; confirm actual selected lot dimensions |  | cad/exports/manual_wing_service/wing_hinge_right_1_m3_washer.step | cad/exports/manual_wing_service/wing_hinge_right_1_m3_washer.stl | FALSE
wing_hinge_right_1_retention_nut | 1 | KIPP 07214-203 DIN985 M3 | Steel+nylon | 0.00066846 | Own nominal maximum hex envelope; nylon mass is conservatively represented as steel | https://uk.c.misumi-ec.com/book/EPE1_ENG_09_10_24/pdf/1738.pdf | cad/exports/manual_wing_service/wing_hinge_right_1_retention_nut.step | cad/exports/manual_wing_service/wing_hinge_right_1_retention_nut.stl | FALSE
wing_closure_right_thumb_screw | 1 | Elesa+Ganter DIN653-M3-8 blackened steel | Steel | 0.0026634 | Own nominal full-volume envelope, steel7850kg/m3; catalog rounded mass is not substituted | https://www.elesa-ganter.com/siteassets/PDF/EN/DIN%20653.pdf | cad/exports/manual_wing_service/wing_closure_right_thumb_screw.step | cad/exports/manual_wing_service/wing_closure_right_thumb_screw.stl | FALSE
wing_closure_right_m3_washer | 1 | M3 plain washer OD7 ID3.2 t0.5mm | Steel | 0.00011948 | Nominal purchased envelope; confirm actual selected lot dimensions |  | cad/exports/manual_wing_service/wing_closure_right_m3_washer.step | cad/exports/manual_wing_service/wing_closure_right_m3_washer.stl | FALSE
wing_closure_right_m3_insert | 1 | Ruthex RX-M3x5.7 | Brass | 0.00056736 | Own nominal maximum-OD envelope; heat setting unqualified | https://www.ruthex.de/products/ruthex-gewindeeinsatz-m3-100-stuck-rx-m3x5-7 | cad/exports/manual_wing_service/wing_closure_right_m3_insert.step | cad/exports/manual_wing_service/wing_closure_right_m3_insert.stl | FALSE
torso_manual_shell_right_aft | 1 | Self-designed PETG print candidate | PETG | 0.08661 | Full-density native CAD estimate, print unqualified |  | cad/exports/manual_wing_service/torso_manual_shell_right_aft.step | cad/exports/manual_wing_service/torso_manual_shell_right_aft.stl | FALSE
torso_manual_shell_right_fore | 1 | Self-designed PETG print candidate | PETG | 0.092605 | Full-density native CAD estimate, print unqualified |  | cad/exports/manual_wing_service/torso_manual_shell_right_fore.step | cad/exports/manual_wing_service/torso_manual_shell_right_fore.stl | FALSE
wing_manual_door_right | 1 | Self-designed PETG print candidate | PETG | 0.034178 | Full-density native CAD estimate, print unqualified |  | cad/exports/manual_wing_service/wing_manual_door_right.step | cad/exports/manual_wing_service/wing_manual_door_right.stl | FALSE
wing_hinge_left_0_shoulder_screw | 1 | MISUMI MSB4.5-10 | SCM435 | 0.0022388 | Own nominal purchased envelope, tolerances/price/delivery unqualified | https://sg.misumi-ec.com/vona2/detail/110300249140/?HissuCode=MSB4.5-10 | cad/exports/manual_wing_service/wing_hinge_left_0_shoulder_screw.step | cad/exports/manual_wing_service/wing_hinge_left_0_shoulder_screw.stl | FALSE
wing_hinge_left_0_m3_washer | 1 | M3 plain washer OD7 ID3.2 t0.5mm | Steel | 0.00011948 | Nominal purchased envelope; confirm actual selected lot dimensions |  | cad/exports/manual_wing_service/wing_hinge_left_0_m3_washer.step | cad/exports/manual_wing_service/wing_hinge_left_0_m3_washer.stl | FALSE
wing_hinge_left_0_retention_nut | 1 | KIPP 07214-203 DIN985 M3 | Steel+nylon | 0.00066846 | Own nominal maximum hex envelope; nylon mass is conservatively represented as steel | https://uk.c.misumi-ec.com/book/EPE1_ENG_09_10_24/pdf/1738.pdf | cad/exports/manual_wing_service/wing_hinge_left_0_retention_nut.step | cad/exports/manual_wing_service/wing_hinge_left_0_retention_nut.stl | FALSE
wing_hinge_left_1_shoulder_screw | 1 | MISUMI MSB4.5-10 | SCM435 | 0.0022388 | Own nominal purchased envelope, tolerances/price/delivery unqualified | https://sg.misumi-ec.com/vona2/detail/110300249140/?HissuCode=MSB4.5-10 | cad/exports/manual_wing_service/wing_hinge_left_1_shoulder_screw.step | cad/exports/manual_wing_service/wing_hinge_left_1_shoulder_screw.stl | FALSE
wing_hinge_left_1_m3_washer | 1 | M3 plain washer OD7 ID3.2 t0.5mm | Steel | 0.00011948 | Nominal purchased envelope; confirm actual selected lot dimensions |  | cad/exports/manual_wing_service/wing_hinge_left_1_m3_washer.step | cad/exports/manual_wing_service/wing_hinge_left_1_m3_washer.stl | FALSE
wing_hinge_left_1_retention_nut | 1 | KIPP 07214-203 DIN985 M3 | Steel+nylon | 0.00066846 | Own nominal maximum hex envelope; nylon mass is conservatively represented as steel | https://uk.c.misumi-ec.com/book/EPE1_ENG_09_10_24/pdf/1738.pdf | cad/exports/manual_wing_service/wing_hinge_left_1_retention_nut.step | cad/exports/manual_wing_service/wing_hinge_left_1_retention_nut.stl | FALSE
wing_closure_left_thumb_screw | 1 | Elesa+Ganter DIN653-M3-8 blackened steel | Steel | 0.0026634 | Own nominal full-volume envelope, steel7850kg/m3; catalog rounded mass is not substituted | https://www.elesa-ganter.com/siteassets/PDF/EN/DIN%20653.pdf | cad/exports/manual_wing_service/wing_closure_left_thumb_screw.step | cad/exports/manual_wing_service/wing_closure_left_thumb_screw.stl | FALSE
wing_closure_left_m3_washer | 1 | M3 plain washer OD7 ID3.2 t0.5mm | Steel | 0.00011948 | Nominal purchased envelope; confirm actual selected lot dimensions |  | cad/exports/manual_wing_service/wing_closure_left_m3_washer.step | cad/exports/manual_wing_service/wing_closure_left_m3_washer.stl | FALSE
wing_closure_left_m3_insert | 1 | Ruthex RX-M3x5.7 | Brass | 0.00056736 | Own nominal maximum-OD envelope; heat setting unqualified | https://www.ruthex.de/products/ruthex-gewindeeinsatz-m3-100-stuck-rx-m3x5-7 | cad/exports/manual_wing_service/wing_closure_left_m3_insert.step | cad/exports/manual_wing_service/wing_closure_left_m3_insert.stl | FALSE
torso_manual_shell_left_aft | 1 | Self-designed PETG print candidate | PETG | 0.08661 | Full-density native CAD estimate, print unqualified |  | cad/exports/manual_wing_service/torso_manual_shell_left_aft.step | cad/exports/manual_wing_service/torso_manual_shell_left_aft.stl | FALSE
torso_manual_shell_left_fore | 1 | Self-designed PETG print candidate | PETG | 0.092605 | Full-density native CAD estimate, print unqualified |  | cad/exports/manual_wing_service/torso_manual_shell_left_fore.step | cad/exports/manual_wing_service/torso_manual_shell_left_fore.stl | FALSE
wing_manual_door_left | 1 | Self-designed PETG print candidate | PETG | 0.034178 | Full-density native CAD estimate, print unqualified |  | cad/exports/manual_wing_service/wing_manual_door_left.step | cad/exports/manual_wing_service/wing_manual_door_left.stl | FALSE

## neutral_si
body | mass_kg | com_x_m | com_y_m | com_z_m | ixx_kg_m2 | iyy_kg_m2 | izz_kg_m2 | ixy_kg_m2 | ixz_kg_m2 | iyz_kg_m2
torso | 2.183 | -0.014418 | -0.0016781 | 0.33203 | 0.0080993 | 0.014313 | 0.017084 | -0.00019492 | 0.0010302 | 3.7978e-06
neck_yaw | 0.45294 | -1.7268e-07 | -0.00070489 | 0.060961 | 0.0003044 | 0.00023774 | 0.00023083 | 1.8727e-09 | 3.2365e-08 | 8.8069e-06
neck_pitch | 0.61074 | -0.057995 | -0.00090781 | 0.081858 | 0.001291 | 0.0013881 | 0.00087163 | -4.547e-05 | 0.00055663 | 7.965e-05
neck_mid_pitch | 0.51454 | 0.052394 | 0.0020634 | 0.06752 | 0.0011354 | 0.0012306 | 0.00087901 | 6.7506e-05 | -0.00051967 | 8.8484e-05
head_pitch | 0.058131 | 0.020549 | 0.0055707 | -0.021425 | 2.8139e-05 | 4.0682e-05 | 2.9373e-05 | 5.168e-06 | 8.7257e-06 | -2.3267e-06
head_roll | 0.68169 | 0.060451 | -0.00026987 | 0.0094256 | 0.00045829 | 0.00079018 | 0.00079221 | -2.434e-06 | 0.00012963 | 3.3234e-06
beak_hinge | 0.12444 | 0.022105 | 0.0021784 | -0.015829 | 5.9815e-05 | 0.00010144 | 0.00011603 | 6.6705e-06 | 3.188e-05 | -3.1024e-06
right_hip_yaw | 0.4679 | -0.022227 | 8.8518e-10 | -0.041142 | 0.00051342 | 0.00071983 | 0.00037031 | -8.4131e-12 | -0.00020654 | -4.7978e-10
right_hip_roll | 0.47939 | 0.05958 | -0.010388 | -0.011598 | 0.0002605 | 0.00027878 | 0.00035803 | -3.2492e-07 | 2.3519e-05 | -5.9835e-06
right_hip_pitch | 0.59932 | -0.051659 | 0.0017189 | -0.091394 | 0.0013995 | 0.0014156 | 0.00076856 | 3.7517e-05 | -0.00052574 | 6.6383e-05
right_knee_pitch | 0.61233 | 0.039708 | 0.00072215 | -0.070074 | 0.0012368 | 0.001074 | 0.00078632 | -6.5682e-05 | 0.0003769 | 0.00011591
right_ankle_pitch | 0.43467 | 0.045902 | -0.0053139 | -0.015069 | 0.00049141 | 0.00050555 | 0.00058578 | -4.8678e-05 | 0.00012548 | 1.9503e-05
right_ankle_roll | 0.29298 | -0.01593 | -7.5022e-08 | -0.022238 | 0.00018492 | 0.00079421 | 0.00087533 | 2.4535e-08 | -4.058e-05 | 2.0168e-11
left_hip_yaw | 0.4679 | -0.022227 | 8.8518e-10 | -0.041142 | 0.00051342 | 0.00071983 | 0.00037031 | -8.4131e-12 | -0.00020654 | -4.7978e-10
left_hip_roll | 0.47939 | 0.05958 | 0.010388 | -0.011598 | 0.00026049 | 0.00027878 | 0.00035802 | 3.2607e-07 | 2.3518e-05 | 5.9699e-06
left_hip_pitch | 0.59932 | -0.051656 | -0.0017189 | -0.091392 | 0.0013997 | 0.0014156 | 0.00076838 | -3.7522e-05 | -0.00052524 | -6.6385e-05
left_knee_pitch | 0.61233 | 0.039708 | -0.00072215 | -0.070074 | 0.0012368 | 0.001074 | 0.00078634 | 6.5686e-05 | 0.00037702 | -0.00011591
left_ankle_pitch | 0.43467 | 0.045902 | 0.0053139 | -0.015069 | 0.00049141 | 0.00050554 | 0.00058578 | 4.8678e-05 | 0.00012549 | -1.9526e-05
left_ankle_roll | 0.29298 | -0.01593 | -7.5022e-08 | -0.022238 | 0.00018492 | 0.00079421 | 0.00087533 | 2.4535e-08 | -4.058e-05 | 2.0168e-11